## INSTRUCTIONS
READ THIS INTRODUCTION CAREFULLY BEFORE ENTERING DATA.
Introduction to the 230Th dating format conversion workbook
This workbook is optimised to work together with the main SISAL_v15 workbook. The document aims to help with filling out the "Dating" Sheet of the main SISAL_v15 workbook. Following a widely accepted layout used by prominent labs today, it facilitates the unit conversion for 230Th Dating information to the SISAL format.
0. The Sheet "Dating Table INPUT" is the input sheet, the sheet "SISAL dating information OUTPUT" gives the converted output that should be copied to the master workbook. Important here: Use the Excel option 'Paste > Paste Values' to copy-paste these converted values into the SISAL_v15 workbook to avoid pasting underlying calculations!
1. The other three sheets (Conversion sheet, Halflives, Drop-down Lists) likely do not need to be changed. In some cases, you might need to extend the range of a column, when you have a lot of new dates.
2. Start by coping your input data to the sheet "Dating Table INPUT". You should be able to fill out every column (headers with yellow background), with the data provided from established labs. Make sure to remove any ± sign, it can not be handled later. Also, please verify the decay constants / Initial 230Th/232Th atomic ratio (yellow background).
3. After entering the values it should auto-populate the according columns in the SISAL Dating information OUTPUT (everything with a blue background).
4. Check through the SISAL Dating information OUTPUT whether there is additional information that you have available. Typically, yellow headers should be possible to be filled out additionally as the minimum.
5. Copy the full content of the 'SISAL Dating information Output' sheet to the 'Dating Table' sheet in the SISAL_v15 workbook. Remember to use the Excel option 'Paste > Paste Values' to copy-paste.
6. When you submit to SISAL database (sisal.database@gmail.com) do also include this workbook for the data steward to check the conversions.

## Dating Table INPUT
Sample | 238U |  | 232Th |  | 230Th / 232Th |  | d234U* |  | 230Th / 238U |  | 230Th Age (yr) |  | 230Th Age (yr) |  | d234UInitial** |  | 230Th Age (yr BP)*** |  | Depth
Number | (ppb = ng/g) |  | (ppt = pg/g) |  | (atomic x10-6) |  | (measured) |  | (activity) |  | (uncorrected) |  | (corrected) |  | (corrected) |  | (corrected ) |  | (mm from TOP) | From the Notes below the table:
CAN-A7 | 91 | 0.3 | 133 | 7 | 1326.9 | 83.3 | 159.3 | 5.8 | 0.1181 | 0.00337 | 11677 | 356 | 11640 | 356 | 165 | 6 | 11580 | 356 | 18.5 | U decay constants: l238 = 1.55125x10-10 (Jaffey et al., 1971) and l234 = 2.82206x10-6 (Cheng et al., 2013). Th decay constant: l230 = 9.1705x10-6 (Cheng et al., 2013).
CAN-E3 | 238 | 0.5 | 329 | 4 | 1401.3 | 20.8 | 88.7 | 2.3 | 0.1175 | 0.00099 | 12427 | 114 | 12390 | 115 | 92 | 2.4 | 12330 | 115 | 20.5 | *d234U = ([234U/238U]activity – 1)x1000. ** d234Uinitial was calculated based on 230Th age (T), i.e., d234Uinitial = d234Umeasured x el234xT.
CAN-C3 | 165 | 0.3 | 66 | 4 | 4818.9 | 315.4 | 78.5 | 2.1 | 0.1177 | 0.0014 | 12567 | 160 | 12556 | 160 | 81 | 2.2 | 12496 | 160 | 22 | Corrected 230Th ages assume the initial 230Th/232Th atomic ratio of 4.4 ±2.2 x10-6. Those are the values for a material at secular
CAN-B3 | 161 | 0.3 | 148 | 3 | 2179 | 57.9 | 81.1 | 2.5 | 0.1214 | 0.00162 | 12957 | 186 | 12933 | 186 | 84 | 2.6 | 12873 | 186 | 22.5 | equilibrium, with the bulk earth 232Th/238U value of 3.8. The errors are arbitrarily assumed to be 50%.
CAN-A6 | 105 | 0.3 | 401 | 6 | 511.8 | 15.3 | 81.5 | 3.9 | 0.1185 | 0.003 | 12629 | 342 | 12526 | 345 | 84 | 4.1 | 12466 | 345 | 22.5 | ***B.P. stands for “Before Present” where the “Present” is defined as the year 1950 A.D.
CAN3 | 109 | 0.5 | 52 | 7 | 4157.7 | 562 | 68.2 | 5.9 | 0.1194 | 0.00192 | 12907 | 233 | 12894 | 233 | 71 | 6.1 | 12834 | 233 | 22.5
Decay constants (select from drop-down list):
Cheng et al. 2013
Initial 230Th/232Th atomic ratio (confirm these values with the Notes below the table)
[20 empty] | atomic ratio | uncertainty
[20 empty] | 4.4e-06 | 2.2e-06
Initial 230Th/232Th activity ratio
[20 empty] | activity ratio | uncertainty
[20 empty] | 0.81557 | 0.40779
Note on V9: Jens Fohlmeister: Changing the decay constants has some influence on the conversion from Th/Th atomic ratio to Th/Th activity ratio! However in its present version, this is not accounted for. Nevertheless, the difference is realtively small.4.4e-6 is 0.816

## SISAL Dating information OUTPUT
Entity name (i.e. name of the speleothem to which each sample refers to). If entity is already in SISAL,and no new dates were added: leave this sheet blank. | please select the date type from the drop-down list only. | please enter the depth in millimetres (mm) of the sample or identified event from the top of the speleothem | please enter the thickness in millimetres (mm) of the sample (Note: usually related to drillbit diameter) | please enter the lab number of dated sample (Note: this is the code/ID used to identify each dating sample) | please select the sample material dated from the drop-down list only | minimum weight of sample used for dating. If a specific weight of sample used were given, minimum and maximum weights are the same (mg) | maximum weight of sample used for dating. If a specific weight of sample used were given, minimum and maximum weights are the same (mg) | please enter the original, uncorrected age of the dated sample (yr, NOT kyr) | please enter the positive error of the dated sample (2 sigma), in years (Note: do not include +/-) | please enter the negative error of the dated sample (2 sigma) (Note: do not include +/-) | Please enter dead carbon fraction as a percentage (%) | Calibration used | is this date used in the original age model? please select from the drop-down list only | For 230Th samples, please provide: 238U content of sample (ppb) | For 230Th samples, please provide: 238U 2-sigma uncertainty of sample (ppb) (Note: do not include the symbol ±) | For 230Th samples, please provide: 232Th content of sample (ppt) | For 230Th samples, please provide: 232Th 2-sigma uncertainty of sample (ppt) (Note: do not include the symbol ±) | For 230Th samples, please provide: 230Th content of sample (ppt) | For 230Th samples, please provide: 230Th 2-sigma uncertainty of sample (ppt) (Note: do not include the symbol ±) | For 230Th samples, please provide: 230Th/232Th activity ratio | For 230Th samples, please provide: 230Th/232Th activity ratio 2-sigma uncertainty (Note: do not include the symbol ±) | For 230Th samples, please provide: 230Th/238U activity ratio | For 230Th samples, please provide: 230Th/238U activity ratio 2-sigma uncertainty (Note: do not include the symbol ±) | For 230Th samples, please provide: 234U/238U activity ratio | For 230Th samples, please provide: 234U/238U activity ratio 2-sigma uncertainty (Note: do not include the symbol ±) | Half lifes used for 230Th and 234U for 230Th samples, (Please choose from dropdown lists) | For 230Th samples, Please provide the initial 230Th/232Th activity ratio for the detrital correction (crop row number to number of entries) | For 230Th samples, Please provide the initial 230Th/232Th activity ratio uncertainty for the detrital correction (Note: do not include the symbol ±) (crop row number to number of entries) | For 230Th samples, give corrected age. For lamina counting give ages. In years BP (1950). | Give 2 sigma positive uncertainty in years, estimated for lamina counting. (Note: do not include the symbol ±) | Give 2 sigma negative uncertainty in years, estimated for lamina counting. (Note: do not include the symbol ±) | For 230Th samples, please give year column chemistry was done (this is essential for assessment of uncorrected ages)
entity_name | date_type | depth_dating | dating_thickness | lab_num | material_dated | min_weight | max_weight | uncorr_age | uncorr_age_uncert_pos | uncorr_age_uncert_neg | 14C_correction | calib_used | date_used | 238U_content | 238U_uncertainty | 232Th_content | 232Th_uncertainty | 230Th_content | 230Th_uncertainty | 230Th_232Th_ratio | 230Th_232Th_ratio_uncertainty | 230Th_238U_activity | 230Th_238U_activity_uncertainty | 234U_238U_activity | 234U_238U_activity_uncertainty | decay_constant | ini_230Th_232Th_ratio | ini_230Th_232Th_ratio_uncertainty | corr_age | corr_age_uncert_pos | corr_age_uncert_neg | chem_year
Glas | MC-ICP-MS 230Th | 18.5 |  | CAN-A7 |  |  |  | 11677 | 356 | 356 |  |  |  | 91 | 0.3 | 133 | 7 |  |  | 245.9507 | 15.4403 | 0.1181 | 0.00337 | 1.1593 | 0.0058 | Cheng et al. 2013 | 0.81557 | 0.40779 | 11580 | 356 | 356
|  | 20.5 |  | CAN-E3 |  |  |  | 12427 | 114 | 114 |  |  |  | 238 | 0.5 | 329 | 4 |  |  | 259.7412 | 3.8554 | 0.1175 | 0.00099 | 1.0887 | 0.0023 | Cheng et al. 2013 | 0.81557 | 0.40779 | 12330 | 115 | 115
|  | 22 |  | CAN-C3 |  |  |  | 12567 | 160 | 160 |  |  |  | 165 | 0.3 | 66 | 4 |  |  | 893.2185 | 58.4617 | 0.1177 | 0.0014 | 1.0785 | 0.0021 | Cheng et al. 2013 | 0.81557 | 0.40779 | 12496 | 160 | 160
|  | 22.5 |  | CAN-B3 |  |  |  | 12957 | 186 | 186 |  |  |  | 161 | 0.3 | 148 | 3 |  |  | 403.8936 | 10.7322 | 0.1214 | 0.00162 | 1.0811 | 0.0025 | Cheng et al. 2013 | 0.81557 | 0.40779 | 12873 | 186 | 186
|  | 22.5 |  | CAN-A6 |  |  |  | 12629 | 342 | 342 |  |  |  | 105 | 0.3 | 401 | 6 |  |  | 94.8659 | 2.836 | 0.1185 | 0.003 | 1.0815 | 0.0039 | Cheng et al. 2013 | 0.81557 | 0.40779 | 12466 | 345 | 345
|  | 22.5 |  | CAN3 |  |  |  | 12907 | 233 | 233 |  |  |  | 109 | 0.5 | 52 | 7 |  |  | 770.6602 | 104.1708 | 0.1194 | 0.00192 | 1.0682 | 0.0059 | Cheng et al. 2013 | 0.81557 | 0.40779 | 12834 | 233 | 233
|  | 0 |  | 0 |  |  |  | 0 | 0 | 0 |  |  |  | 0 | 0 | 0 | 0 |  |  | 0 | 0 | 0 | 0 | 1 | [5 empty] | 0 | 0
|  | 0 |  | 0 |  |  |  | 0 | 0 | 0 |  |  |  | 0 | 0 | 0 | 0 |  |  | 0 | 0 | 0 | 0 | 1 | [5 empty] | 0 | 0
|  | 0 |  | 0 |  |  |  | 0 | 0 | 0 |  |  |  | 0 | 0 | 0 | 0 |  |  | 0 | 0 | 0 | 0 | 1 | [5 empty] | 0 | 0
|  | 0 |  | 0 |  |  |  | 0 | 0 | 0 |  |  |  | 0 | 0 | 0 | 0 |  |  | 0 | 0 | 0 | 0 | 1 | [5 empty] | 0 | 0
|  | 0 |  | 0 |  |  |  | 0 | 0 | 0 |  |  |  | 0 | 0 | 0 | 0 |  |  | 0 | 0 | 0 | 0 | 1 | [5 empty] | 0 | 0
|  | 0 |  | 0 |  |  |  | 0 | 0 | 0 |  |  |  | 0 | 0 | 0 | 0 |  |  | 0 | 0 | 0 | 0 | 1 | [5 empty] | 0 | 0
|  | 0 |  | 0 |  |  |  | 0 | 0 | 0 |  |  |  | 0 | 0 | 0 | 0 |  |  | 0 | 0 | 0 | 0 | 1 | [5 empty] | 0 | 0
|  | 0 |  | 0 |  |  |  | 0 | 0 | 0 |  |  |  | 0 | 0 | 0 | 0 |  |  | 0 | 0 | 0 | 0 | 1 | [5 empty] | 0 | 0
|  | 0 |  | 0 |  |  |  | 0 | 0 | 0 |  |  |  | 0 | 0 | 0 | 0 |  |  | 0 | 0 | 0 | 0 | 1 | [5 empty] | 0 | 0
|  | 0 |  | 0 |  |  |  | 0 | 0 | 0 |  |  |  | 0 | 0 | 0 | 0 |  |  | 0 | 0 | 0 | 0 | 1 | [5 empty] | 0 | 0
|  | 0 |  | 0 |  |  |  | 0 | 0 | 0 |  |  |  | 0 | 0 | 0 | 0 |  |  | 0 | 0 | 0 | 0 | 1 | [5 empty] | 0 | 0
|  | 0 |  | 0 |  |  |  | 0 | 0 | 0 |  |  |  | 0 | 0 | 0 | 0 |  |  | 0 | 0 | 0 | 0 | 1 | [5 empty] | 0 | 0
|  | 0 |  | 0 |  |  |  | 0 | 0 | 0 |  |  |  | 0 | 0 | 0 | 0 |  |  | 0 | 0 | 0 | 0 | 1 | [5 empty] | 0 | 0
|  | 0 |  | 0 |  |  |  | 0 | 0 | 0 |  |  |  | 0 | 0 | 0 | 0 |  |  | 0 | 0 | 0 | 0 | 1 | [5 empty] | 0 | 0
|  | 0 |  | 0 |  |  |  | 0 | 0 | 0 |  |  |  | 0 | 0 | 0 | 0 |  |  | 0 | 0 | 0 | 0 | 1 | [5 empty] | 0 | 0
|  | 0 |  | 0 |  |  |  | 0 | 0 | 0 |  |  |  | 0 | 0 | 0 | 0 |  |  | 0 | 0 | 0 | 0 | 1 | [5 empty] | 0 | 0
|  | 0 |  | 0 |  |  |  | 0 | 0 | 0 |  |  |  | 0 | 0 | 0 | 0 |  |  | 0 | 0 | 0 | 0 | 1 | [5 empty] | 0 | 0
|  | 0 |  | 0 |  |  |  | 0 | 0 | 0 |  |  |  | 0 | 0 | 0 | 0 |  |  | 0 | 0 | 0 | 0 | 1 | [5 empty] | 0 | 0
|  | 0 |  | 0 |  |  |  | 0 | 0 | 0 |  |  |  | 0 | 0 | 0 | 0 |  |  | 0 | 0 | 0 | 0 | 1 | [5 empty] | 0 | 0

## Conversion Sheet
230Th/232Th | 230Th/232Th uncertainty | d234 to 234U/238U | d234 to 234U/238U uncertainty
(atomic x10-6) >> activity ratio | (atomic x10-6) >> activity ratio | >> activity ratio | >> activity ratio
245.9507 | 15.4403 | 1.1593 | 0.0058
259.7412 | 3.8554 | 1.0887 | 0.0023
893.2185 | 58.4617 | 1.0785 | 0.0021
403.8936 | 10.7322 | 1.0811 | 0.0025
94.8659 | 2.836 | 1.0815 | 0.0039
770.6602 | 104.1708 | 1.0682 | 0.0059
0 | 0 | 1 | 0
0 | 0 | 1 | 0
0 | 0 | 1 | 0
0 | 0 | 1 | 0
0 | 0 | 1 | 0
0 | 0 | 1 | 0
0 | 0 | 1 | 0
0 | 0 | 1 | 0
0 | 0 | 1 | 0
0 | 0 | 1 | 0
0 | 0 | 1 | 0
0 | 0 | 1 | 0
0 | 0 | 1 | 0
0 | 0 | 1 | 0
0 | 0 | 1 | 0
0 | 0 | 1 | 0
0 | 0 | 1 | 0
0 | 0 | 1 | 0
0 | 0 | 1 | 0
0 | 0 | 1 | 0
0 | 0 | 1 | 0
0 | 0 | 1 | 0
0 | 0 | 1 | 0
0 | 0 | 1 | 0
0 | 0 | 1 | 0
0 | 0 | 1 | 0
0 | 0 | 1 | 0
0 | 0 | 1 | 0
0 | 0 | 1 | 0
0 | 0 | 1 | 0
0 | 0 | 1 | 0
0 | 0 | 1 | 0
0 | 0 | 1 | 0
0 | 0 | 1 | 0
0 | 0 | 1 | 0
0 | 0 | 1 | 0
0 | 0 | 1 | 0
0 | 0 | 1 | 0
0 | 0 | 1 | 0

## Halflives
Used Half lifes
Lam230 = 9,17055436e-06 ' Cheng et al., 2013 | 9.1706e-06 | years
Lam232 = 4,9475e-11 'calculated with l values from CRC Handbook | 4.9475e-11 | years
Lam234 = 2,8220307e-06 'Cheng et al., 2013 | 2.822e-06 | years
Lam238 = 1,55125e-10 'Jaffey et al., 1971 'Jaffey et al., 1971 | 1.5512e-10 | years

## Drop-down Lists
Entity_in_SISAL | Geology | Rock age | Speleothem type | Measurements | Measurements | Trace element measurement method | Trace element standard | Downsampling | Downsampling method | Date Type | material_dated | minerology | Age model type | Drip type | Modern reference | Ann_lam | Dep_rate | Decay_constants | Aragonite_corrections | Isotope_standards | 14C calibration | depth base/top | one_and_only | enitity_status_info
stable isotope data in SISAL | limestone | Holocene | stalagmite | yes | yes | solution ICP-MS | NIST SRM 610 | No-only trace elements measured. | running average/mean | C14 | calcite | calcite | linear | seepage flow | BP (1950) | 14C peak | yes | Cheng et al. 2000 | yes | PDB | INTCAL13 NH | from top | yes | completely supersedes
stable isotope data needs to be updated in SISALv3 | dolomite | Pleistocene | stalactite | no | no | solution OES-MS | NIST SRM 612 | No-aliquots of same powder used for stable isotope and trace element measurements. | linear interpolation | MC-ICP-MS 230Th | aragonite | secondary calcite | linear between dates | seasonal drip | b2k | 14C slope | no | Cheng et al. 2013 | no | Vienna-PDB | INTCAL13 SH | from base | no | completely superseded by
entity not in SISAL, has stable isotope and trace element data | gypsum | Pliocene | flowstone |  | unknown | solution ICP-AES | NIST SRM 614 | Yes-author downsampled | NESTool - kernel based downsampling | ICP-MS 230Th Other | organic | aragonite | polynomial fit | fast flow | CE/BCE | 230Th cycle | assumed | Edwards et al. 1987 | not applicable |  | INTCAL13 marine | not applicable |  | partially supersedes
entity not in SISAL, has only trace element data | magmatic | Miocene | composite |  |  | synchroton XRF | CaCO3 (NIST SRM 915a) | Yes-SISAL downsampled | IgorPro - linear smoothing splines | Alpha 230Th | other | vaterite | polynomial fit omitting outliers | mixture | Year of chemistry | trace element cycle | unknown | Ivanovich & Harmon 1992 | unknown |  | INTCAL09 |  |  | partially superseded by
| marble | Oligocene | other |  |  | micro XRF | SrCO3 (NIST SRM 987) |  | IgorPro - interpolation | TIMS | unknown | mixed | Bayesian | unknown |  | assumed | not applicable | other |  |  | INTCAL09 marine |  |  | not applicable
| granite | Eocene | unknown |  |  | micro XRF (ITRAX) | MACS-1 |  | Binned average | 230Th unspecified |  | unknown | Bayesian Bacon | not applicable |  | unknown |  | unknown |  |  | INTCAL04 NH
| mixed | Palaeocene |  |  |  | LA-ICP-MS | MACS-3 |  | Savitzky-Golay filter | Cross-dating |  |  | Bayesian Bchron |  |  | not applicable |  |  |  |  | INTCAL04 SH
| unknown | Cretaceous |  |  |  | LA-ICP-AES | standard stock solutons of known concentrations |  | Gaussian kernel | Multiple methods |  |  | StalAge |  |  | other |  |  |  |  | INTCAL98
| other | Jurassic |  |  |  | SIMS | multi-element standards pre-calibrated by Merck etc. |  | Loess | Event; hiatus |  |  | StalAge and other | [7 empty] | FAIRBANKS09
|  | Triassic |  |  |  | Electron Microprobe (EPMA) | Japanese coral standard JCP-1 doped with single element standards of known concentrations |  | Lowess | Event; actively forming |  |  | Clam | [7 empty] | not calibrated
|  | Permian |  |  |  | other (add name to notes) | other (add name to comments column AG) |  | MATLAB - interpolation | Event; start of laminations |  |  | COPRA | [7 empty] | unknown
|  | Carboniferous |  |  |  | unknown | unknown |  | other (add name to comments column AG) | Event; end of laminations |  |  | OxCal
|  | Devonian | [6 empty] | unknown | other |  |  | combination of methods
|  | Silurian | [7 empty] | unknown |  |  | unknown
|  | Ordovician | [10 empty] | other
Cambrian
Precambrian
unknown